## Mass budget
Component | weight | source
Nose | 1.994
Structure | 0.994
Nosecone | 0.594 | measured
Nosecone Bulkhead & electronics mount | 0.4 | estimate
Avionics | 1
total with batteries | 1 | estimate, TBC
Upper Body | 9.563
Structure | 2.143
Phenolic tube, 115cm with carbon reinforcement | 1.563 | measured
Recovery/payload bulkhead | 0.48 | estimated
Nosecone release bars | 0.1 | estimated
Recovery | 1.42
Recovery structure/bulkhead | 0.3 | estimate
Recovery batteries 4x 2s 300mAh | 0.1 | estimated based on 2200mAh battery
Recovery avionics (altimax & Raven) | 0.02 | datasheet
Cables, including cables going to wirecutter | 0.1 | estimate
CO2 system 25g CO2, 2x | 0.2 | estimate based on measured 12g CO2 cartridge
Parachutes Main + drogue + bag | 0.7 | measured
Payload | 4 | Requirement
Trim Weight | 2
Lower Body
Structure | 3.3234
Phenolic tube, 90cm with carbon reinforcement | 1.154 | measured
upper bulkhead | 0.441 | measured
coupler tube with carbon reinforcement | 0.46 | measured
motor tube 70cm | 0.31137 | measured, scaled
centering rings 5x, 4mm plywood | 0.07 | measured
fin forward bulkhead 12mm plywood (with nuts) | 0.116 | measured
thrust plate 3mm aluminium | 0.08 | measured
fins, 9mm plywood with balsa core, + cfrp reinforcemnt | 0.371 | measured | 124, 125, 122g
fins carbon fiber reinforced attachement | 0.2 | estimated
aeropack retainer with screws | 0.12 | forum, scaled
Total (without motor) | 14.8804
Motor options: |  | http://www.aerotech-rocketry.com/images/09-10_aerotech_catalog.pdf
K1999N-PS | 2.989
propellant | 1.195
RMS-98/2560 | 1.794 | 1.14 | 0.654
L1300R-PS | 4.884
propellant | 2.508
RMS-98/5120 | 2.376 | 1.53 | 0.846
M2100G-PS | 6.912
propellant | 3.948
RMS-98/7680 | 2.964 | 1.926 | 1.038
|  | tube weights | rest

## Component weights
Component | weight (kg) | how | comments/dimensions
Structure
tube 10cm | 0.407 | measured | 91.5cm long
tube 10cm gfk reinforced | 0.8 | measured | 91.5cm long
tube 15cm | 1.022 | measured | 122cm long
nosecone 15cm gfk | 0.594 | measured
nosecone bulkhead with lug | 0.232 | measured
coupler 15cm | 0.301 | measured | 30cm long
coupler 10 | 0.072 | measured | 18cm long
nosecone 10chm plastic | 0.295 | measured
lipo 2cell 2200mAh | 0.13 | measured | found at espace
Aeropack Retainer 75mm | 0.09 | http://www.rocketryforum.com/showthread.php?131551-Aero-Pack-75mm-Retainer-P
Recovery
parachute assembly (main+drogue) | 0.721 | measured | with 2 rings, 1 coupler, 1cable cutter
CO2 charge
Recovery System (Altimax G3) | 0.013 | datasheet
Backup recovery system (Raven3) | 0.0066 | datasheet
Chord 3m | 0.038 | measured
Chord 5m | 0.062 | measured
16g CO2 | 0.059 | measured