## Rocket_PCB_Project_2017
Designator | Manufacturer 1 | Manufacturer Part Number 1 | Quantity | Supplier 1 | Supplier Currency 1 | Supplier Order Qty 1 | Supplier Part Number 1 | Supplier Unit Price 1 | Supplier Price for one rocket | Supplier Total Price 1 | Comment
R46, R47 | Panasonic | ERJ-3GEY0R00V | 2 | Mouser | CHF | 10 | 667-ERJ-3GEY0R00V | 0.012 | 0.024 | 0.12
R29 | Panasonic | ERJ-3GEYJ105V | 1 | Mouser | CHF | 10 | 667-ERJ-3GEYJ105V | 0.012 | 0.012 | 0.12
R1, R2, R6 | Panasonic | ERJ-3EKF2701V | 3 | Mouser | CHF | 10 | 667-ERJ-3EKF2701V | 0.014 | 0.042 | 0.14
R5, R32, R38 | Panasonic | ERJ-3EKF6191V | 3 | Mouser | CHF | 10 | 667-ERJ-3EKF6191V | 0.014 | 0.042 | 0.14
R36, R37, R45, R70, R73 | Panasonic | ERJ-3EKF2001V | 5 | Mouser | CHF | 15 | 667-ERJ-3EKF2001V | 0.014 | 0.07 | 0.21
C30, C69 | Murata Electronics | GCM1885C1H820JA16D | 2 | Mouser | CHF | 10 | 81-GCM1885C1H820JA6D | 0.024 | 0.048 | 0.24
R34, R39, R40, R43, R58, R59, R60, R61, R62, R63, R64 | Panasonic | ERJ-3EKF1872V | 11 | Mouser | CHF | 33 | 667-ERJ-3EKF1872V | 0.014 | 0.154 | 0.462
C67 | Murata Electronics | GCM1885C1H561JA16D | 1 | Mouser | CHF | 3 | 81-GCM1885C1H561JA6D | 0.173 | 0.173 | 0.519
C42 | Murata Electronics | GCG188R92A472KA01D | 1 | Mouser | CHF | 3 | 81-GCG188R92A472KA1D | 0.193 | 0.193 | 0.579
NA | JST Sales America Inc. | XAP-06V-1 | 1 | Digi-Key | CHF | 3 | 455-2152-ND | 0.2 | 0.2 | 0.6
C29 | Murata Electronics | GRT188R61E474KE13D | 1 | Mouser | CHF | 3 | 81-GRT188R61E474KE3D | 0.234 | 0.234 | 0.702
R3, R10, R11, R12, R13, R14, R15, R17, R18, R19, R20, R21, R22, R23, R24, R25, R26, R31, R33, R44, R69, R72 | Panasonic | ERJ-3GEYJ103V | 22 | Mouser | CHF | 66 | 667-ERJ-3GEYJ103V | 0.012 | 0.264 | 0.792
NA | JST Sales America Inc. | XAP-04V-1 | 2 | Digi-Key | CHF | 6 | 455-2150-ND | 0.15 | 0.3 | 0.9
B1 | C&K Components | Ksc461jSt2Lfs | 1 | Mouser | CHF | 3 | 611-KSC461JST2LFS | 0.306 | 0.306 | 0.918
C68, C71 | Murata Electronics | GCG188R91H103KA03D | 2 | Mouser | CHF | 10 | 81-GCG188R91H103KA3D | 0.098 | 0.196 | 0.98
C64, C65 | Murata Electronics | GRT188R61H105ME13D | 2 | Mouser | CHF | 10 | 81-GRT188R61H105ME3D | 0.12 | 0.24 | 1.2
C87, C88, C89, C97 | Vishay / Vitramon | VJ0603A470JXXPW1BC | 4 | Mouser | CHF | 12 | 77-VJ0603A470JXXPBC | 0.102 | 0.408 | 1.224
R4, R27, R28, R30, R65, R66, R67, R68 | Panasonic | ERJ-PA3J100V | 8 | Mouser | CHF | 24 | 667-ERJ-PA3J100V | 0.053 | 0.424 | 1.272
P2 | JST Sales America Inc. | B06B-XASK-1(LF)(SN) | 1 | Digi-Key | CHF | 3 | 455-1996-ND | 0.43289 | 0.43289 | 1.2987
D11 | ON Semiconductor | NRVB0530T3G | 1 | Mouser | CHF | 3 | 863-NRVB0530T3G | 0.448 | 0.448 | 1.344
D21 | ON Semiconductor | ESD9L5.0ST5G | 1 | Mouser | CHF | 3 | 863-ESD9L5.0ST5G | 0.519 | 0.519 | 1.557
FL1 | Murata Electronics | NFE31PT222Z1E9L | 1 | Mouser | CHF | 3 | 81-NFE31PT222Z1E9L | 0.55 | 0.55 | 1.65
P8, P9 | JST Sales America Inc. | B04B-XASK-1(LF)(SN) | 2 | Digi-Key | CHF | 6 | 455-1994-ND | 0.29195 | 0.5839 | 1.7517
NA | Amphenol | L77SDE09S | 1 | Mouser | CHF | 2 | 523-L77SDE09S | 0.9 | 0.9 | 1.8
L3, L4, L5, L6 | Murata Electronics | LQG18HN27NJ00D | 4 | Mouser | CHF | 12 | 81-LQG18HN27NJ00D | 0.159 | 0.636 | 1.908
U20 | Peregrine Semiconductor | 4259-63 | 1 | Digi-Key | CHF | 3 | 1046-1011-1-ND | 0.65437 | 0.65437 | 1.9631
NA | JST Sales America Inc. | XAP-03V-1 | 6 | Digi-Key | CHF | 18 | 455-2149-ND | 0.11 | 0.66 | 1.98
FB1, FB2, FB3, FB4, FB5, FB6, FB7, FB8, FB9, FB10 | Murata Electronics | BLM18KG601SZ1D | 10 | Mouser | CHF | 30 | 81-BLM18KG601SZ1D | 0.075 | 0.75 | 2.25
R7, R8, R9, R16, R41, R42, R48, R49, R50, R51, R52, R53, R54, R55, R56, R57, R71, R74 | Panasonic | ERJ-PA3J220V | 18 | Mouser | CHF | 100 | 667-ERJ-PA3J220V | 0.024 | 0.432 | 2.4
C2, C3 | Murata Electronics | GCG31MR71E225JA12L | 2 | Mouser | CHF | 10 | 81-GCG31MR71E225JA2L | 0.286 | 0.572 | 2.86
U14 | Texas Instruments | SN74LVC4245APWR | 1 | Mouser | CHF | 3 | 595-SN74LVC4245APWR | 0.998 | 0.998 | 2.994
D16, D17, D18, D19, D20, D22, D23, D24 | Wurth Electronics | 150060GS75000 | 8 | Mouser | CHF | 25 | 710-150060GS75000 | 0.127 | 1.016 | 3.175
Q7, Q8, Q9, Q10, Q11 | Infineon Technologies | BSS816NWH6327XTSA1 | 5 | Mouser | CHF | 15 | 726-SP000917562 | 0.214 | 1.07 | 3.21
C13, C26 | AVX | TAJA105K016RNJ | 2 | Mouser | CHF | 6 | 581-TAJA105K016 | 0.591 | 1.182 | 3.546
NA | JST Sales America Inc. | XAP-02V-1 | 12 | Digi-Key | CHF | 36 | 455-1903-ND | 0.1 | 1.2 | 3.6
NA | CW Industries | GRS-4011-0140 | 2 | Mouser | CHF | 4 | 629-GRS-4011-0140 | 0.9 | 1.8 | 3.6
C11, C12, C40, C99, C102 | Murata Electronics | GCG21BR71C475KA12L | 5 | Mouser | CHF | 15 | 81-GCG21BR71C475KA2L | 0.243 | 1.215 | 3.645
P24 | Molex | 502352-0210 | 1 | Mouser | CHF | 3 | 538-502352-0210 | 1.25 | 1.25 | 3.75
Q5, Q6, Q12, Q13, Q14 | Nexperia | PMV250EPEAR | 5 | Mouser | CHF | 15 | 771-PMV250EPEAR | 0.262 | 1.31 | 3.93
P29, P30, P31, P32, P33, P34 | JST Sales America Inc. | B03B-XASK-1(LF)(SN) | 6 | Digi-Key | CHF | 18 | 455-1990-ND | 0.23859 | 1.4315 | 4.2946
D1, D2, D3, D4, D5, D6, D7, D8, D9, D10, D13, D15, D26, D28 | ON Semiconductor | MMBZ5227BLT1G | 14 | Mouser | CHF | 100 | 863-MMBZ5227BLT1G | 0.045 | 0.63 | 4.5
P4 | Harwin | M22-7131042 | 1 | Mouser | CHF | 3 | 855-M22-7131042 | 1.51 | 1.51 | 4.53
U2 | Microchip Technology / Micrel | DSC1001CI2-025.0000T | 1 | Mouser | CHF | 3 | 998-1001CI2025.0000T | 1.77 | 1.77 | 5.31
C41, C44, C45, C46, C47, C48, C49, C50, C51, C52, C53, C54, C76, C81, C96 | Murata Electronics | GCG188R91H224KA01D | 15 | Mouser | CHF | 45 | 81-GCG188R91H224KA1D | 0.119 | 1.785 | 5.355
Q2, Q3 | Diodes Incorporated | DMTH4007LK3-13 | 2 | Mouser | CHF | 6 | 621-DMTH4007LK3-13 | 0.927 | 1.854 | 5.562
C5, C6, C14, C15, C20, C21, C35, C39, C58, C83, C93, C95, C105, C107, C109, C111, C113, C115 | Murata Electronics | GRT21BC81C106ME01L | 18 | Mouser | CHF | 54 | 81-GRT21BC81C106ME1L | 0.108 | 1.944 | 5.832
D12, D14, D25, D27 | Micro Commercial Components (MCC) | SMBJ5357B-TP | 4 | Mouser | CHF | 12 | 833-SMBJ5357B-TP | 0.499 | 1.996 | 5.988
C1, C4, C7, C8, C9, C10, C16, C17, C18, C19, C22, C23, C24, C25, C27, C28, C36, C59, C62, C63, C66, C70, C72, C73, C74, C77, C78, C79, C82, C84, C85, C86, C90, C91, C92, C94, C100, C103 | Murata Electronics | GCG188R91H104KA01D | 38 | Mouser | CHF | 114 | 81-GCG188R91H104KA1D | 0.057 | 2.166 | 6.498
U23, U24 | Texas Instruments | TPS7B6950DBVR | 2 | Mouser | CHF | 6 | 595-TPS7B6950DBVR | 1.14 | 2.28 | 6.84
L1 | Vishay / Dale | IHLP2525CZER3R3M01 | 1 | Mouser | CHF | 3 | 70-IHLP2525CZER3R3M0 | 2.33 | 2.33 | 6.99
C55, C60, C104, C106, C108, C110, C112, C114 | Nichicon | UWT1E471MNL1GS | 8 | Mouser | CHF | 24 | 647-UWT1E471MNL1S | 0.33 | 2.64 | 7.92
NA | Adafruit | 908 | 1 | Mouser | CHF | 2 | 485-908 | 4.02 | 4.02 | 8.04
U16 | Measurement Specialties | MS563702BA03-50 | 1 | Mouser | CHF | 3 | 824-MS563702BA03-50 | 2.73 | 2.73 | 8.19
U6 | Kycon | KUSBXHT-BS1N-O-HRF | 1 | Mouser | CHF | 3 | 806-KUSBXHT-BS1NOHRF | 2.75 | 2.75 | 8.25
LS1 | CUI | CT-1205C-SMT-TR | 1 | Mouser | CHF | 3 | 490-CT-1205C-SMT-TR | 2.91 | 2.91 | 8.73
R35, R75, R76, R77, R78, R79, R80 | Panasonic | ERJ-MP3PF3M0U | 7 | Mouser | CHF | 21 | 667-ERJ-MP3PF3M0U | 0.473 | 3.311 | 9.933
Q1, Q4 | Infineon Technologies | IPP029N06NAKSA1 | 2 | Mouser | CHF | 6 | 726-IPP029N06NAKSA1 | 1.79 | 3.58 | 10.74
U5, U12, U13, U15 | STMicroelectronics | USBLC6-2SC6Y | 4 | Mouser | CHF | 12 | 511-USBLC6-2SC6Y | 0.935 | 3.74 | 11.22
U3 | Texas Instruments | LMR23630ADDAR | 1 | Mouser | CHF | 3 | 595-LMR23630ADDAR | 3.74 | 3.74 | 11.22
P28 | Amphenol FCI | 61083-043400LF | 1 | Mouser | CHF | 3 | 649-61083-043400LF | 3.94 | 3.94 | 11.82
U10 | Texas Instruments | LM25116MHX/NOPB | 1 | Mouser | CHF | 3 | 926-LM25116MHX/NOPB | 4.13 | 4.13 | 12.39
U4 | Adesto Technologies | AT25DF641A-SH-B | 1 | Mouser | CHF | 3 | 988-AT25DF641A-SH-B | 4.18 | 4.18 | 12.54
P1 | Amphenol FCI | 61082-042402LF | 1 | Mouser | CHF | 3 | 649-61082-042402LF | 4.83 | 4.83 | 14.49
P5, P6, P7, P13, P14, P15, P16, P17, P18, P19, P25, P27 | JST Sales America Inc. | S02B-XASS-1(LF)(SN) | 12 | Digi-Key | CHF | 36 | 455-2044-ND | 0.41477 | 4.9772 | 14.9317
NA | Dialight | 558-0101-007F | 5 | Mouser | CHF | 10 | 645-558-0101-007F | 1.5 | 7.5 | 15
NA | Dialight | 558-0201-007F | 5 | Mouser | CHF | 10 | 645-558-0201-007F | 1.5 | 7.5 | 15
NA | Amphenol LTW | BD-06PMFS-QC8001 | 2 | Mouser | CHF | 4 | 523-BD-06PMFS-QC8001 | 3.95 | 7.9 | 15.8
L2 | Vishay / Dale | IHLP6767DZER3R3M11 | 1 | Mouser | CHF | 3 | 70-IHLP6767DZER3R3M1 | 6.03 | 6.03 | 18.09
NA | Digi International | A08-HASM-560 | 1 | Mouser | CHF | 2 | 888-A08-HASM-560 | 9.17 | 9.17 | 18.34
NA | JST Sales America Inc. | SXA-01T-P0.6 | 60 | Digi-Key | CHF | 200 | 455-2051-1-ND | 0.1 | 6 | 20
U7, U8 | Maxim Integrated | MAX3232EUE+ | 2 | Mouser | CHF | 6 | 700-MAX3232EUE | 4.02 | 8.04 | 24.12
NA | Molex | 43045-0200 | 6 | Mouser | CHF | 20 | 538-43045-0200 | 1.5 | 9 | 30
U1 | STMicroelectronics | STM32F405VGT6 | 1 | Digi-Key | CHF | 3 | 497-11910-ND | 11.3457 | 11.3457 | 34.0371
U9, U11 | Linear Technology | LTC4352IMS#PBF | 2 | Digi-Key | CHF | 6 | LTC4352IMS#PBF-ND | 6.2517 | 12.5034 | 37.5103
P20, P21, P22 | Amphenol RF | 132291 | 4 | Mouser | CHF | 12 | 523-132291 | 5.45 | 21.8 | 65.4
NA | Amphenol LTW | BD-06AFMM-QL8D01 | 2 | Mouser | CHF | 3 | 523-BD-06AFMM-QL8D01 | 18.84 | 37.68 | 56.52
C31, C32, C33, C34, C37, C38, C43, C56, C57, C61, C75, C80, C98, C101, C116, C117, C118, C119, C120 | TDK | C3216X5R1E476M160AC | 19 | Mouser | CHF | 57 | 810-C3216X5R1E476M | 1.05 | 19.95 | 59.85
U21 | uBlox | NEO-M8N | 1 | uBlox | EUR | 3 | NEO-M8N | 29 | 29 | 87
U22 | Digi International | XB8-DMUS-002 | 1 | Mouser | CHF | 4 | 888-XB8-DMUS-002 | 23.58 | 23.58 | 94.32
NA | swaytronic | Sway-TRX LiPo 3S 11.1V 1800mAh 45C/90C TRX | 2 | swaytronic.ch | CHF | 4 | 7640159368151 | 23.9 | 47.8 | 95.6
NA | uBlox | ANN-MS-0 | 4 | uBlox | EUR | 4 | ANN-MS-0 | 29 | 116 | 116
U19 | Honeywell | SSCMRNN015PG5A3 | 1 | Mouser | CHF | 3 | 785-SSCMRNN015PG5A3 | 42.4 | 42.4 | 127.2
U18 | Honeywell | HSCMRRN001PD2A3 | 1 | Mouser | CHF | 3 | 785-HSCMRRN001PD2A3 | 47.2 | 47.2 | 141.6
NA | Hitec | HSB-9485SH | 1 | eflight.ch | CHF | 2 | 17941 | 119 | 119 | 238
NA | NA | NA | 1 | seeedstudio.com | USD | 1 | NA | 350 | 350 | 350 | Estimated fabrication cost for the PCBs (all) (incl. redudency)
U17 | Yost Labs | 3-Space Embedded High-G (24g) | 1 | Yost Labs | USD | 3 | 3-Space Embedded High-G (24g) | 140 | 140 | 420